## FEED_Min_Input
TankM FEED Minimum Batch Input ¦ Class 3 Screening ¦ Max 99 Cases
Junior engineer rule: enter only the values normally visible in the tank Design Data table. Leave Design/Hydrotest Level blank if no numeric level is stated; the web app will infer Class 3 geometry and label it as ASSUMED.
Yellow rows are worked examples only. Replace/delete them before production upload. Rows 13–103 are blank, giving a maximum 99 case rows per workbook.
Case_ID | Tank_Tag_or_Case | tankQuantity | storedLiquid | storedCapacityM3 | designSG | designTempC | roofSystem | caBottomShell_mm | caOtherShell_mm | bottomAnnularCA_mm | roofCA_mm | designHydroLevel_m_optional | Row_Status
EX-01 | SKO 5,730 m³ example | 2 | SKO | 5730 | 0.87 | 65 | EFR_SINGLE_DECK | 1.5 | 1.5 | 0 | 0.5 |  | READY
EX-02 | HSD 16,700 m³ example | 4 | HSD | 16700 | 0.87 | 65 | EFR_SINGLE_DECK | 1.5 | 1.5 | 0 | 0.5 |  | READY
EX-03 | Reformer Naphtha 4,000 m³ | 1 | Reformer Naphtha | 4000 | 0.79 | 65 | FIXED_PLUS_IFR | 1.5 | 1.5 | 0 | 0.5 | 11.72 | READY
EX-04 | Vacuum Residue 7,929 m³ | 1 | Vacuum Residue | 7929 | 0.95 | 160 | FIXED_CONE | 10 | 10 | 0 | 0.5 |  | READY
EX-05 | Vacuum Distillate 12,800 m³ | 1 | Vacuum Distillate | 12800 | 0.873 | 100 | FIXED_CONE | 1 | 1 | 0 | 0.5 |  | READY
EX-06 | Dry Slops 3,130 m³ | 1 | Dry Slops | 3130 | 0.96 | 75 | FIXED_CONE | 1.5 | 1.5 | 1.5 | 0.5 |  | READY
EX-07 | Crude Oil 60,000 m³ | 10 | Crude Oil | 60000 | 0.888 | 65 | EFR_DOUBLE_DECK | 3 | 1.5 | 3 | 1 | 17.75 | READY
EX-08 | SLOP 650 m³ | 2 | SLOP | 650 | 0.87 | 65 | EFR_DOUBLE_DECK | 1.5 | 1.5 | 0 | 0.5 |  | READY
BLANK
BLANK
BLANK
BLANK
BLANK
BLANK
BLANK
BLANK
BLANK
BLANK
BLANK
BLANK
BLANK
BLANK
BLANK
BLANK
BLANK
BLANK
BLANK
BLANK
BLANK
BLANK
BLANK
BLANK
BLANK
BLANK
BLANK
BLANK
BLANK
BLANK
BLANK
BLANK
BLANK
BLANK
BLANK
BLANK
BLANK
BLANK
BLANK
BLANK
BLANK
BLANK
BLANK
BLANK
BLANK
BLANK
BLANK
BLANK
BLANK
BLANK
BLANK
BLANK
BLANK
BLANK
BLANK
BLANK
BLANK
BLANK
BLANK
BLANK
BLANK
BLANK
BLANK
BLANK
BLANK
BLANK
BLANK
BLANK
BLANK
BLANK
BLANK
BLANK
BLANK
BLANK
BLANK
BLANK
BLANK
BLANK
BLANK
BLANK
BLANK
BLANK
BLANK
BLANK
BLANK
BLANK
BLANK
BLANK
BLANK
BLANK
BLANK

## App_Defaults
TankM Web-App Automatic Assumptions for Minimum FEED Input
Item | Default / Rule | Used for | Governance label
Calculation mode | class3-screening | Allows estimate even when detailed design inputs are incomplete | SCREENING
Geometry if numeric design/hydro level is entered | D = √(4V / πL); shell height = max(L + 2.0 m, 1.05L) | Diameter and shell height | INFERRED FROM CAPACITY
Geometry if design/hydro level is blank | Use capacity-band design-level heuristic shown below, then calculate D from cylindrical volume | Diameter and shell height | ASSUMED FOR CLASS 3
Shell material when not stated | National Standard Grade 250 | Shell thickness screening | ASSUMED
API material group when not stated | Group II | MDMT/material screening | ASSUMED
Target shell course height | 2.5 m | Course generation | ASSUMED
Recommended plate series | 6, 8, 10, 12, 14, 16, 18, 20, 22, 24, 28, 32 mm | Recommended Thickness after Code Requirement | TankM library
Bottom plate | 6 mm + bottom/annular CA, rounded to 2 mm step | Bottom MTO | SCREENING
Fixed-roof structure | 18 kg/m² if fixed roof exists | Roof structure MTO | SCREENING
IFR dead load | 38 kg/m² when no verified IFR weight is entered | IFR MTO | SCREENING
Single-deck EFR dead load | 52 kg/m² | EFR MTO | SCREENING
Double-deck EFR dead load | 115.8 kg/m² | EFR MTO | SCREENING
Other appurtenances | 8% of explicit core steel | Complete core MTO | SCREENING
Class 3 range | -20% / +30% | Weight and owner cost range | Class 3
Cost indices | Use TankM controlled raw-steel and Idiot Index library; no per-row factor entry | Material / service / complete cost | Owner screening
Capacity band (m³) | Assumed design/hydro level if blank (m)
≤ 1,000 | 8.5
1,001–5,000 | 11.5
5,001–10,000 | 12
10,001–20,000 | 13
20,001–40,000 | 15
> 40,000 | 17

## Field_Guide
What the junior engineer must extract from a normal tank Design Data table
Template field | What to copy from datasheet | Required? | Rule | SKO example | Why TankM needs it
Case_ID | Create a unique batch ID | Yes | No duplicates across uploaded Excel files | SKO-5730-A | Batch tracking
Tank_Tag_or_Case | Tank tag or short description | Yes | Free text | SKO storage tank | Owner report readability
tankQuantity | Quantity | Yes | Positive integer | 2 | Project total weight/cost
storedLiquid | Stored product | Yes | Copy product name | SKO | Reporting / service context
storedCapacityM3 | NOM./STORED capacity, not pumpable capacity | Yes | Use stored/nominal tank capacity | 5730 | Geometry inference and scale
designSG | DESIGN DENSITY (SHELL/ROOF), use shell value | Yes | Use first/shell value | 0.87 | Hydrostatic shell thickness
designTempC | Design temperature | Yes | °C | 65 | Allowable-stress screening / hot service
roofSystem | Type of roof | Yes | Select one of 4 dropdown values | EFR_SINGLE_DECK | Roof MTO model
caBottomShell_mm | Bottom shell course CA | Yes | If only one shell CA is given, repeat it here | 1.5 | Lower shell thickness
caOtherShell_mm | Other shell courses CA | Yes | If only one shell CA is given, repeat it here | 1.5 | Upper shell thickness
bottomAnnularCA_mm | Bottom/annular CA | Yes | NIL = 0 | 0 | Bottom and annular MTO
roofCA_mm | Roof CA | Yes | NIL = 0 | 0.5 | Fixed roof plate screening
designHydroLevel_m_optional | Numeric maximum liquid / hydrotest level only if stated | No | Leave blank when datasheet only says 'fill water to maximum liquid level' | blank | Improves geometry inference

## Not_Required
Fields intentionally NOT required for the minimum Class 3 batch input
Datasheet field | Why not required in minimum batch | TankM handling | When to use later
Design pressure / operating pressure | Most atmospheric tanks are screened as full-of-liquid / atmospheric in minimum mode | Defaults to atmospheric gauge pressure unless an advanced case is run | Use Advanced Input for Annex F pressure cases
Operating temperature | Design temperature governs current shell screening | Not required for weight | Operations / thermal studies
Density-of-liquid operating range | Design SG is the governing batch input | Not used when design SG is available | Process checks
Wind pressure / wind speed | Current minimum Class 3 MTO does not derive wind-girder weight from wind speed | Governance review only | Detailed wind girder / buckling design
Seismic design | Current minimum MTO does not calculate Annex E steel additions | Governance review only | Detailed seismic design / anchorage
Radiography | Does not change current FEED screening MTO directly | Assumed as per code | Detailed design
Long joint efficiency | Current TankM shell library assumes code-compliant welded construction | Internal default | Detailed design if project-specific
Insulation | TankM headline empty weight is tank steel, not insulation system weight | Excluded from tank steel weight | Add as separate owner cost package if required
Testing text | No numerical hydrotest level means no direct geometry value | Use optional numeric level only when stated | GA / detailed datasheet
Flash point | Does not change current steel MTO | Not used | Safety / classification
Inspection | Commercial/governance information, not weight driver | Not used | Project execution
Pumping in/out rate | Roof drain / operations data, not FEED steel weight driver | Not used | Hydraulics / roof drain sizing
Rainfall | Roof drain sizing input, not current TankM steel MTO | Not used | Detailed roof drain design
Painting | Not a steel weight driver | Separate coating cost if required | Detailed cost estimate

## Lookup_Lists
roofSystem | Meaning
FIXED_CONE | Fixed cone roof
FIXED_PLUS_IFR | Fixed roof with internal floating roof
EFR_SINGLE_DECK | External floating roof, single deck/pontoon
EFR_DOUBLE_DECK | External floating roof, double deck

## Expected_Output
Recommended web-app batch output (generated by TankM, not entered by user)
Case_ID | Tank_Tag | Qty | Geometry_Basis | Diameter_m | Shell_Height_m | Engineering_Status | Estimate_Status | Core_MTO_MT | Predicted_Empty_Weight_MT | Class3_Low_MT | Class3_High_MT | Material_Cost_Cr | Service_Installation_Cost_Cr